## Sheet1
Time (msec)	Boost Pressure actual (psi)	Fine Learning Knock Correction (degrees)	Engine Load (Calculated) (g/rev)	Main Throttle Sensor (V)	Manifold Relative Pressure (Corrected) (psi)	Roughness Monitor Cylinder #1 (misfire count)	Roughness Monitor Cylinder #2 (misfire count)	IAM (multiplier)	Engine Speed (rpm)	Intake Air Temperature (F)	Mass Airflow (g/s)	A/F Sensor #1 (Lambda)	Primary Wastegate Duty Cycle (%)	Throttle Opening Angle (%)
0	3.77	0	0.25	0.92	-11.03	0	0	1	3753	64	15.39	1	38.82	10.98
28	3.92	0	0.28	0.98	-10.88	0	0	1	3724	64	17.16	1	38.82	12.94
64	4.21	0	0.34	1.08	-10.59	0	0	1	3722	64	21.24	1	38.82	16.08
102	5.51	0	0.49	1.22	-9.29	0	0	1	3739	64	30.83	1	38.82	20
140	6.53	0	0.64	1.34	-8.27	0	0	1	3789	64	40.7	0.98	38.43	23.92
178	9	0	0.87	1.5	-5.8	0	0	1	3809	64	55.2	0.96	38.43	28.24
223	10.74	0	1.04	1.86	-4.06	0	0	1	3854	64	66.67	0.94	53.33	36.86
261	13.2	0	1.36	2.46	-1.6	0	0	1	3797	64	86.27	0.95	53.33	56.86
298	13.78	0	1.33	2.78	-1.02	0	0	1	3752	64	82.87	0.98	60	69.02
332	14.22	0	1.31	2.98	-0.58	0	0	1	3776	64	82.66	1.01	60	74.51
370	14.65	0	1.34	3.32	-0.15	0	0	1	3791	64	84.36	1.05	66.67	82.35
408	14.95	0	1.36	3.78	0.15	0	0	1	3794	64	86.27	1.02	66.67	99.61
454	15.24	0	1.4	3.9	0.44	0	0	1	3792	64	88.7	0.98	68.24	100
482	15.82	0	1.47	3.94	1.02	0	0	1	3818	64	93.77	0.95	68.24	100
520	16.11	0	1.5	3.94	1.31	0	0	1	3805	64	95.39	0.94	68.24	100
569	16.54	0	1.57	3.94	1.74	0	0	1	3826	64	100.12	0.91	68.24	100
617	17.41	0	1.65	3.94	2.61	0	0	1	3866	64	106.64	0.88	68.24	100
663	18.14	0	1.73	3.94	3.34	0	0	1	3842	64	110.97	0.85	68.24	100
699	18.86	0	1.82	3.94	4.06	0	0	1	3874	64	117.71	0.83	68.24	100
742	19.59	0	1.93	3.94	4.79	0	0	1	3873	64	124.32	0.8	68.24	100
794	20.46	0	2	3.94	5.66	0	0	1	3918	64	130.71	0.78	68.24	100
837	21.33	0	2.09	3.94	6.53	0	0	1	3907	64	136.31	0.77	68.24	100
891	22.35	-1	2.22	3.94	7.55	0	0	1	3925	64	145	0.76	68.24	100
929	23.65	-1	2.36	3.94	8.85	0	0	1	3928	64	154.58	0.76	68.24	100
967	24.52	-1	2.46	3.94	9.72	0	0	1	3951	64	161.72	0.76	68.24	100
1003	25.39	-1	2.57	3.94	10.59	0	0	1	3976	64	170.29	0.76	68.24	100
1049	26.26	-1	2.63	3.94	11.46	0	0	1	3988	64	175	0.76	68.24	100
1094	27.57	-1	2.82	3.94	12.77	0	0	1	3996	64	187.89	0.76	68.24	100
1139	28.58	-1	2.91	3.94	13.78	0	0	1	4011	64	194.83	0.76	68.24	100
1176	29.89	-1	2.95	3.94	15.09	0	0	1	4072	64	199.9	0.76	67.84	100
1222	30.76	-1	3.07	3.94	15.96	0	0	1	4089	64	209.08	0.76	67.84	100
1273	31.49	-1	3.11	3.94	16.69	0	0	1	4088	64	212	0.76	65.1	100
1311	32.21	-1	3.21	3.94	17.41	0	0	1	4116	64	219.92	0.76	61.57	100
1349	32.5	-1	3.17	3.94	17.7	0	0	1	4128	64	217.83	0.76	61.57	100
1377	32.79	-1	3.2	3.94	17.99	0	0	1	4128	64	220.33	0.76	60.39	100
1421	32.94	-1	3.16	3.94	18.14	0	0	1	4140	63	218.25	0.76	60.39	100
1457	32.94	-1	3.15	3.94	18.14	0	0	1	4190	63	219.92	0.76	60	100
1509	32.65	-1	3.09	3.94	17.85	0	0	1	4203	63	216.17	0.76	60	100
1558	32.5	-1	3.14	3.94	17.7	0	0	1	4193	63	219.5	0.76	60.39	100
1596	32.07	-1	3.04	3.94	17.27	0	0	1	4261	63	215.75	0.76	60.78	100
1632	31.92	-1	3.02	3.94	17.12	0	0	1	4288	63	216.17	0.76	60.78	100
1670	31.49	-1	3.03	3.94	16.69	0	0	1	4275	63	215.75	0.76	61.57	100
1713	31.49	-1	3.02	3.94	16.69	0	0	1	4282	63	215.33	0.76	61.57	100
1757	31.2	-1	2.99	3.94	16.4	0	0	1	4316	63	215.33	0.76	62.75	100
1795	30.91	-1	2.96	3.94	16.11	0	0	1	4368	63	215.75	0.76	62.75	100
1839	30.91	-1	2.95	3.94	16.11	0	0	1	4347	63	213.67	0.76	63.92	100
1877	30.91	-1	2.97	3.94	16.11	0	0	1	4378	63	216.58	0.76	63.92	100
1922	30.62	-1	2.92	3.94	15.82	0	0	1	4409	63	214.5	0.76	65.1	100
1958	30.62	-1	2.93	3.94	15.82	0	0	1	4422	63	216.17	0.76	65.49	100
1996	30.62	-0.75	2.98	3.94	15.82	0	0	1	4436	63	220.33	0.76	65.49	100
2040	30.76	-0.75	2.98	3.94	15.96	0	0	1	4471	63	222.42	0.76	65.49	100
2083	30.76	0	2.98	3.94	15.96	0	0	1	4483	63	222.83	0.76	65.49	100
2121	30.91	0	2.95	3.94	16.11	0	0	1	4513	63	221.58	0.76	65.1	100
2159	30.91	0	3	3.94	16.11	0	0	1	4530	63	226.64	0.76	65.1	100
2205	30.91	0	2.95	3.94	16.11	0	0	1	4526	63	222.83	0.76	65.1	100
2241	30.91	0	3.02	3.94	16.11	0	0	1	4558	63	229.31	0.76	65.1	100
2284	31.05	0	3.02	3.94	16.25	0	0	1	4549	63	228.86	0.76	64.71	100
2322	31.05	0	2.99	3.94	16.25	0	0	1	4604	63	229.75	0.76	64.71	100
2358	31.05	0	3.03	3.94	16.25	0	0	1	4599	63	231.97	0.76	64.71	100
2403	31.2	0	3.01	3.94	16.4	0	0	1	4640	63	232.86	0.76	64.71	100
2449	31.2	0	3	3.94	16.4	0	0	1	4657	63	232.86	0.76	64.71	100
2479	31.34	0	3.01	3.94	16.54	0	0	1	4665	63	233.75	0.76	64.31	100
2532	31.2	0	3.02	3.94	16.4	0	0	1	4666	63	234.64	0.76	64.31	100
2560	31.2	0	2.99	3.94	16.4	0	0	1	4714	63	235.08	0.76	64.31	100
2598	31.34	0	3.03	3.94	16.54	0	0	1	4702	63	237.3	0.76	64.31	100
2644	31.2	0	3	3.94	16.4	0	0	1	4721	63	236.41	0.76	64.71	100
2682	31.2	0	3.02	3.94	16.4	0	0	1	4744	63	239.08	0.76	64.71	100
2726	31.05	0	2.95	3.94	16.25	0	0	1	4783	63	235.08	0.76	64.71	100
2770	31.2	0	2.97	3.94	16.4	0	0	1	4769	63	235.97	0.76	64.71	100
2808	31.2	0	2.98	3.94	16.4	0	0	1	4800	63	238.64	0.76	65.1	100
2846	31.05	0	2.95	3.94	16.25	0	0	1	4854	63	239.08	0.76	65.1	100
2884	31.05	0	2.98	3.94	16.25	0	0	1	4810	63	239.08	0.76	65.1	100
2925	31.2	0	2.97	3.94	16.4	0	0	1	4835	63	239.52	0.76	65.1	100
2963	31.05	0	2.92	3.94	16.25	0	0	1	4896	63	238.19	0.76	65.49	100
3001	31.05	0	3	3.94	16.25	0	0	1	4876	63	243.52	0.76	65.49	100
3037	31.05	0	2.94	3.94	16.25	0	0	1	4890	63	239.52	0.76	65.1	100
3075	31.05	0	2.93	3.94	16.25	0	0	1	4944	63	241.3	0.76	65.1	100
3119	31.05	0	2.9	3.94	16.25	0	0	1	4978	63	240.86	0.76	64.71	100
3147	30.91	0	2.92	3.94	16.11	0	0	1	4991	63	243.08	0.76	64.71	100
3183	30.91	0	2.9	3.94	16.11	0	0	1	4957	63	239.97	0.76	65.1	100
3234	30.91	0	2.95	3.94	16.11	0	0	1	4969	63	243.97	0.76	65.1	100
3268	30.91	0	2.88	3.94	16.11	0	0	1	5039	63	242.19	0.76	65.1	100
3306	30.91	0	2.92	3.94	16.11	0	0	1	5008	63	243.52	0.76	65.1	100
3352	30.76	0	2.93	3.94	15.96	0	0	1	5028	63	245.3	0.76	65.1	100
3380	30.76	0	2.9	3.94	15.96	0	0	1	5084	63	245.74	0.76	65.49	100
3419	30.76	0	2.94	3.94	15.96	0	0	1	5052	63	247.17	0.76	65.49	100
3455	30.76	0	2.89	3.94	15.96	0	0	1	5115	63	246.7	0.76	65.1	100
3493	30.76	0	2.87	3.94	15.96	0	0	1	5132	63	245.3	0.76	65.1	100
3536	30.62	0	2.84	3.94	15.82	0	0	1	5160	63	244.41	0.76	65.1	100
3580	30.62	0	2.84	3.94	15.82	0	0	1	5163	63	244.41	0.76	65.1	100
3616	30.62	0	2.87	3.94	15.82	0	0	1	5148	63	246.66	0.76	65.1	100
3644	30.62	0	2.87	3.94	15.82	0	0	1	5173	63	247.1	0.76	65.1	100
3703	30.62	0	2.86	3.94	15.82	0	0	1	5221	63	248.97	0.76	65.49	100
3757	30.62	0	2.9	3.94	15.82	0	0	1	5202	63	251.29	0.76	65.1	100
3802	30.47	0	2.9	3.94	15.67	0	0	1	5226	63	252.23	0.76	65.1	100
3856	30.47	0	2.86	3.94	15.67	0	0	1	5292	63	252.69	0.76	65.1	100
3894	30.47	0	2.89	3.94	15.67	0	0	1	5254	63	252.69	0.76	65.1	100
3932	30.33	0	2.82	3.94	15.53	0	0	1	5332	63	250.82	0.76	64.71	100
3969	30.33	0	2.83	3.94	15.53	0	0	1	5345	63	252.23	0.76	64.71	100
4007	30.47	0	2.88	3.94	15.67	0	0	1	5294	63	254.1	0.76	64.71	100
4045	30.33	0	2.85	3.94	15.53	0	0	1	5323	63	253.16	0.76	64.71	100
4089	30.33	0	2.82	3.94	15.53	0	0	1	5338	61	250.82	0.76	64.71	100
4133	30.33	0	2.84	3.94	15.53	0	0	1	5371	61	254.57	0.76	64.31	100
4170	30.18	0	2.81	3.94	15.38	0	0	1	5425	61	253.63	0.76	64.31	100
4232	30.18	0	2.87	3.94	15.38	0	0	1	5388	61	257.37	0.76	64.31	100
4285	30.18	0	2.81	3.94	15.38	0	0	1	5460	61	255.97	0.76	64.31	100
4323	30.04	0	2.82	3.94	15.24	0	0	1	5482	61	257.37	0.76	64.31	100
4361	30.04	0	2.77	3.94	15.24	0	0	1	5497	61	254.1	0.76	64.31	100
4399	30.04	0	2.75	3.94	15.24	0	0	1	5518	61	253.16	0.76	64.31	100
4450	29.89	0	2.78	3.94	15.09	0	0	1	5525	61	255.97	0.76	64.31	100
4488	29.89	0	2.77	3.94	15.09	0	0	1	5539	61	255.97	0.76	64.31	100
4524	29.89	0	2.79	3.94	15.09	0	0	1	5557	61	258.78	0.76	63.92	100
4562	29.89	0	2.76	3.94	15.09	0	0	1	5592	61	256.91	0.76	63.92	100
4600	29.89	0	2.76	3.94	15.09	0	0	1	5549	61	255.5	0.76	63.53	100
4630	29.75	0	2.76	3.94	14.95	0	0	1	5570	61	256.44	0.76	63.53	100
4675	29.75	0	2.79	3.94	14.95	0	0	1	5564	61	258.78	0.76	63.53	100
4722	29.75	0	2.75	3.94	14.95	0	0	1	5634	61	258.31	0.76	63.53	100
4752	29.6	0	2.73	3.94	14.8	0	0	1	5654	61	257.37	0.76	63.53	100
4790	29.6	0	2.72	3.94	14.8	0	0	1	5676	61	257.37	0.76	63.53	100
4834	29.45	0	2.7	3.94	14.65	0	0	1	5688	61	255.5	0.76	63.53	100
4872	29.45	0	2.73	3.94	14.65	0	0	1	5651	61	257.37	0.76	63.92	100
4909	29.31	0	2.7	3.94	14.51	0	0	1	5702	61	256.44	0.76	63.92	100
4947	29.45	0	2.73	3.94	14.65	0	0	1	5684	61	258.78	0.76	63.92	100
4985	29.31	0	2.7	3.94	14.51	0	0	1	5695	61	256.44	0.76	63.92	100
5035	29.31	0	2.71	3.94	14.51	0	0	1	5764	61	260.65	0.76	63.92	100
5086	29.31	0	2.7	3.94	14.51	0	0	1	5722	61	257.84	0.76	63.92	100
5114	29.16	0	2.68	3.94	14.36	0	0	1	5790	61	258.31	0.76	63.92	100
5152	29.31	0	2.69	3.94	14.51	0	0	1	5753	61	258.31	0.76	63.92	100
5206	29.16	0	2.71	3.94	14.36	0	0	1	5776	61	261.14	0.76	63.92	100
5247	29.16	0	2.66	3.94	14.36	0	0	1	5840	61	259.25	0.76	64.31	100
5285	29.16	0	2.64	3.94	14.36	0	0	1	5852	61	257.37	0.76	64.31	100
5325	29.16	0	2.65	3.94	14.36	0	0	1	5867	61	258.78	0.76	63.92	100
5367	29.02	0	2.71	3.94	14.22	0	0	1	5878	61	265.47	0.76	63.92	100
5415	29.16	0	2.64	3.94	14.36	0	0	1	5889	61	258.78	0.76	63.92	100
5474	29.16	0	2.68	3.94	14.36	0	0	1	5857	61	262.08	0.76	63.92	100
5516	29.02	0	2.66	3.94	14.22	0	0	1	5890	61	260.67	0.76	63.92	100
5549	29.02	0	2.64	3.94	14.22	0	0	1	5898	61	259.72	0.76	63.53	100
5590	29.02	0	2.66	3.94	14.22	0	0	1	5904	61	262.08	0.76	63.53	100
5632	29.02	0	2.63	3.94	14.22	0	0	1	5966	61	261.12	0.76	63.53	100
5689	29.02	0	2.66	3.94	14.22	0	0	1	5932	61	263.05	0.76	63.53	100
5747	28.87	0	2.62	3.94	14.07	0	0	1	6012	61	262.56	0.76	63.53	100
5789	28.87	0	2.66	3.94	14.07	0	0	1	5978	61	264.98	0.76	62.75	100
5831	28.87	0	2.67	3.94	14.07	0	0	1	5974	61	265.96	0.76	62.75	100
5872	28.87	0	2.63	3.94	14.07	0	0	1	5994	61	262.56	0.76	62.35	100
5914	28.73	0	2.64	3.94	13.93	0	0	1	6019	61	264.98	0.76	62.35	100
5973	28.87	0	2.61	3.94	14.07	0	0	1	6029	61	262.56	0.76	62.35	100
6004	28.73	0	2.59	3.94	13.93	0	0	1	6094	61	263.03	0.76	62.35	100
6045	28.73	0	2.6	3.94	13.93	0	0	1	6049	61	262.08	0.76	61.57	100
6093	28.73	0	2.59	3.94	13.93	0	0	1	6116	61	264.49	0.76	61.57	100
6135	28.73	0	2.59	3.94	13.93	0	0	1	6076	61	262.08	0.76	61.96	100
6185	28.73	0	2.61	3.94	13.93	0	0	1	6146	61	266.93	0.76	61.96	100
6227	28.73	0	2.55	3.94	13.93	0	0	1	6161	61	262.08	0.76	60.78	100
6286	28.58	0	2.56	3.94	13.78	0	0	1	6166	61	263.52	0.76	61.57	100
6323	28.58	0	2.56	3.94	13.78	0	0	1	6133	61	262.08	0.76	61.57	100
6365	28.58	0	2.58	3.94	13.78	0	0	1	6195	61	266.44	0.76	60	100
6415	28.58	0	2.54	3.94	13.78	0	0	1	6209	61	262.56	0.76	60	100
6463	28.44	0	2.58	3.94	13.64	0	0	1	6164	61	264.98	0.76	60	100
6505	28.58	0	2.59	3.94	13.78	0	0	1	6176	61	266.44	0.76	60	100
6546	28.58	0	2.56	3.94	13.78	0	0	1	6193	61	264.01	0.76	59.22	100
6588	28.44	0	2.56	3.94	13.64	0	0	1	6252	61	266.93	0.76	59.22	100
6630	28.44	0	2.52	3.94	13.64	0	0	1	6278	61	264.01	0.76	58.43	100
6671	28.44	0	2.5	3.94	13.64	0	0	1	6285	61	262.08	0.76	58.43	100
6713	28.44	0	2.52	3.94	13.64	0	0	1	6242	61	262.08	0.76	58.82	100
6744	28.29	0	2.54	3.94	13.49	0	0	1	6248	61	264.98	0.76	58.82	100
6792	28.29	0	2.55	3.94	13.49	0	0	1	6242	61	264.98	0.76	58.04	100
6849	28.29	0	2.5	3.94	13.49	0	0	1	6330	61	263.54	0.76	58.04	100
6897	28.29	0	2.53	3.94	13.49	0	0	1	6296	61	264.98	0.76	58.04	100
6936	28.15	0	2.51	3.94	13.35	0	0	1	6301	61	263.52	0.76	58.04	100
6976	28.15	0	2.49	3.94	13.35	0	0	1	6360	61	263.52	0.76	58.04	100
7015	28.15	0	2.5	3.94	13.35	0	0	1	6309	61	263.05	0.76	58.04	100
7068	28.15	0	2.5	3.94	13.35	0	0	1	6332	61	264.01	0.76	58.04	100
7109	28.15	0	2.47	3.94	13.35	0	0	1	6406	61	263.52	0.76	57.65	100
7149	28	0	2.45	3.94	13.2	0	0	1	6405	61	261.59	0.76	57.65	100
7199	28	0	2.47	3.94	13.2	0	0	1	6407	61	264.01	0.76	57.65	100
7241	28	0	2.45	3.94	13.2	0	0	1	6438	61	263.03	0.76	57.65	100