## Sheet1
Time (msec)	Boost Pressure actual (psi)	Fine Learning Knock Correction (degrees)	Engine Load (Calculated) (g/rev)	Main Throttle Sensor (V)	Manifold Relative Pressure (Corrected) (psi)	Roughness Monitor Cylinder #1 (misfire count)	Roughness Monitor Cylinder #2 (misfire count)	IAM (multiplier)	Engine Speed (rpm)	Intake Air Temperature (F)	Mass Airflow (g/s)	A/F Sensor #1 (Lambda)	Primary Wastegate Duty Cycle (%)	Throttle Opening Angle (%)	Manifold Relative Pressure (psi)
0	12.48	0	0.97	1.26	-2.32	0	0	1	3008	70	48.39	1.01	51.37	21.57	-2.32
52	12.48	0	1	1.24	-2.32	0	0	1	3010	70	50.33	1.02	51.37	21.18	-2.32
95	12.48	0	1	1.26	-2.32	0	0	1	2997	70	49.77	1.03	50.98	21.18	-2.32
141	12.48	0	1	1.26	-2.32	0	0	1	3008	70	49.91	1.02	50.98	21.18	-2.32
194	12.48	0	0.99	1.26	-2.32	0	0	1	3010	70	49.63	1.02	50.59	21.57	-2.32
239	12.48	0	1.01	1.26	-2.32	0	0	1	3034	70	51.15	1	50.59	21.57	-2.18
284	12.62	0	1.01	1.26	-2.18	0	0	1	3044	70	51	0.99	49.41	21.57	-2.18
336	12.62	0	0.99	1.26	-2.18	0	0	1	3029	70	49.9	0.99	49.41	21.96	-2.18
381	12.62	0	1.03	1.28	-2.18	0	0	1	3038	70	52.37	0.99	49.02	21.96	-2.03
426	12.77	0	1.03	1.28	-2.03	0	0	1	3064	70	52.37	0.98	49.02	21.96	-2.03
497	12.77	0	1.03	1.28	-2.03	0	0	1	3062	70	52.77	0.98	49.02	22.35	-2.03
549	12.91	0	1.06	1.3	-1.89	0	0	1	3067	70	54.4	0.99	49.02	22.75	-1.74
601	13.06	0	1.09	1.32	-1.74	0	0	1	3085	70	56.04	0.99	49.02	23.53	-1.6
655	13.35	0	1.1	1.36	-1.45	0	0	1	3095	70	56.92	0.99	47.45	24.71	-1.31
701	13.78	0	1.16	1.38	-1.02	0	0	1	3093	70	59.98	1	47.45	25.49	-1.02
755	14.07	0	1.19	1.44	-0.73	0	0	1	3077	70	60.78	1.01	58.04	27.06	-0.73
789	14.95	0	1.34	1.66	0.15	0	0	1	3091	70	69.11	1.02	57.25	32.94	0.15
843	16.69	0	1.61	2.22	1.89	0	0	1	3113	70	83.72	1.03	57.25	49.41	1.89
886	17.7	0	1.71	3.08	2.9	0	0	1	3165	70	90.07	1.02	65.49	72.55	2.9
931	18.28	0	1.67	3.8	3.48	0	0	1	3168	70	88.37	0.99	65.49	98.82	3.48
974	18.57	0	1.7	3.94	3.77	0	0	1	3134	70	88.83	0.96	68.24	100	3.77
1035	18.86	0	1.71	3.94	4.06	0	0	1	3109	70	88.39	0.95	68.24	100	4.06
1068	19.3	0	1.73	3.94	4.5	0	0	1	3143	70	90.84	0.98	68.63	100	4.5
1131	19.73	0	1.81	3.94	4.93	0	0	1	3179	70	96.16	0.98	68.63	100	4.93
1186	20.17	0	1.85	3.94	5.37	0	0	1	3185	70	98.09	0.96	68.63	100	5.37
1219	20.6	0	1.93	3.94	5.8	0	0	1	3178	70	102.41	0.95	68.63	100	5.8
1274	20.89	0	1.94	3.94	6.09	0	0	1	3206	70	103.63	0.93	68.63	100	6.24
1317	21.33	0	1.97	3.94	6.53	0	0	1	3213	70	105.64	0.9	68.63	100	6.53
1362	21.76	0	2	3.94	6.96	0	0	1	3240	70	108.21	0.88	68.63	100	6.96
1395	22.05	0	2.08	3.94	7.25	0	0	1	3264	70	113.23	0.87	68.63	100	7.25
1447	22.35	0	2.09	3.94	7.55	0	0	1	3241	70	112.96	0.84	68.63	100	7.69
1481	22.93	-1	2.19	3.94	8.13	0	0	1	3242	70	118.27	0.83	68.63	100	8.13
1526	23.36	-1	2.22	3.94	8.56	0	0	1	3273	70	121.06	0.81	68.63	100	8.56
1578	23.8	-1	2.26	3.94	9	0	0	1	3305	70	124.45	0.8	68.63	100	9
1623	24.23	-1	2.31	3.94	9.43	0	0	1	3304	70	127.02	0.78	68.63	100	9.43
1675	24.81	-1	2.37	3.94	10.01	0	0	1	3327	70	131.3	0.76	68.63	100	10.01
1730	25.54	-1	2.44	3.94	10.74	0	0	1	3330	70	135.54	0.76	68.63	100	10.74
1775	26.12	-1	2.48	3.94	11.32	0	0	1	3354	70	138.91	0.76	68.63	100	11.32
1812	26.55	-1	2.49	3.94	11.75	0	0	1	3355	70	139.22	0.76	68.63	100	11.75
1873	26.7	-1	2.54	3.94	11.9	0	0	1	3387	70	143.45	0.76	68.63	100	11.9
1954	27.86	-1	2.67	3.94	13.06	0	0	1	3419	68	152.13	0.76	68.63	100	13.2
2009	28.73	-1	2.73	3.94	13.93	0	0	1	3434	68	156.04	0.76	68.63	100	13.93
2061	29.31	-1	2.73	3.94	14.51	0	0	1	3416	68	155.5	0.76	68.63	100	14.65
2106	29.6	-1	2.81	3.94	14.8	0	0	1	3488	68	163.08	0.76	68.63	100	14.8
2151	30.33	-1	2.87	3.94	15.53	0	0	1	3520	68	168.66	0.76	68.63	100	15.53
2196	30.76	-1	2.84	3.94	15.96	0	0	1	3540	68	167.28	0.76	65.88	100	15.96
2251	31.2	-1	2.93	3.94	16.4	0	0	1	3496	68	170.56	0.76	65.88	100	16.4
2301	31.49	-1	2.9	3.94	16.69	0	0	1	3502	68	169.1	0.76	63.53	100	16.69
2360	31.92	-1	2.94	3.94	17.12	0	0	1	3570	68	174.71	0.76	63.53	100	17.12
2424	32.21	-1	3	3.94	17.41	0	0	1	3613	68	180.83	0.76	62.35	100	17.41
2447	32.36	-1	3.03	3.94	17.56	0	0	1	3571	68	180.1	0.76	61.57	100	17.7
2488	32.5	-1	3	3.94	17.7	0	0	1	3616	68	180.83	0.76	61.57	100	17.85
2529	32.36	-1	2.91	3.94	17.56	0	0	1	3667	68	177.92	0.76	61.57	100	17.56
2569	32.36	-1	2.93	3.94	17.56	0	0	1	3678	68	179.38	0.76	61.57	100	17.7
2616	32.07	-1	2.88	3.94	17.27	0	0	1	3683	68	176.82	0.76	61.96	100	17.41
2657	32.07	-1	2.85	3.94	17.27	0	0	1	3680	68	174.64	0.76	61.96	100	17.27
2704	31.78	-1	2.86	3.94	16.98	0	0	1	3715	68	176.82	0.76	62.35	100	17.12
2759	31.63	-1	2.8	3.94	16.83	0	0	1	3716	68	173.62	0.76	62.35	100	16.83
2800	31.34	-1	2.83	3.94	16.54	0	0	1	3761	68	177.19	0.76	63.92	100	16.54
2832	31.2	-1	2.73	3.94	16.4	0	0	1	3774	68	171.46	0.76	63.92	100	16.4
2889	30.91	-1	2.82	3.94	16.11	0	0	1	3783	68	177.55	0.76	65.1	100	16.25
2922	30.91	-1	2.75	3.94	16.11	0	0	1	3782	68	173.54	0.76	65.1	100	16.11
2962	30.76	-1	2.77	3.94	15.96	0	0	1	3810	68	176.1	0.76	66.27	100	15.96
3003	30.76	-1	2.76	3.94	15.96	0	0	1	3826	68	176.1	0.76	66.27	100	15.96
3050	30.76	-1	2.84	3.94	15.96	0	0	1	3824	68	181.2	0.76	67.06	100	15.96
3090	30.76	-1	2.79	3.94	15.96	0	0	1	3843	68	178.65	0.76	67.06	100	16.11
3139	30.91	-1	2.85	3.94	16.11	0	0	1	3898	68	184.87	0.76	67.06	100	16.11
3178	31.05	-1	2.82	3.94	16.25	0	0	1	3911	68	183.75	0.76	66.67	100	16.25
3227	31.05	-1	2.87	3.94	16.25	0	0	1	3924	68	187.91	0.76	66.67	100	16.4
3257	31.2	-1	2.8	3.94	16.4	0	0	1	3947	68	184.16	0.76	65.88	100	16.4
3296	31.34	-1	2.84	3.94	16.54	0	0	1	3965	68	187.89	0.76	65.88	100	16.69
3343	31.49	-1	2.91	3.94	16.69	0	0	1	3934	68	190.95	0.76	65.49	100	16.69
3373	31.63	-1	2.85	3.94	16.83	0	0	1	3992	68	189.76	0.76	65.49	100	16.83
3422	31.63	-1	2.87	3.94	16.83	0	0	1	4020	68	192.49	0.76	65.49	100	16.83
3454	31.63	-1	2.9	3.94	16.83	0	0	1	4016	68	194.44	0.76	65.49	100	16.83
3503	31.63	-1	2.86	3.94	16.83	0	0	1	4027	68	191.71	0.76	65.49	100	16.98
3535	31.63	-1	2.89	3.94	16.83	0	0	1	4050	68	195.22	0.76	65.49	100	16.83
3577	31.63	-1	2.83	3.94	16.83	0	0	1	4068	68	191.71	0.76	65.49	100	16.83
3618	31.63	-1	2.95	3.94	16.83	0	0	1	4097	68	201.46	0.76	65.49	100	16.98
3658	31.63	-1	2.89	3.94	16.83	0	0	1	4103	68	197.56	0.76	65.49	100	16.83
3699	31.63	-1	2.9	3.94	16.83	0	0	1	4113	68	199.12	0.76	65.49	100	16.83
3749	31.63	-1	2.92	3.94	16.83	0	0	1	4125	68	200.68	0.76	65.49	100	16.83
3798	31.49	-1	2.88	3.94	16.69	0	0	1	4169	68	199.9	0.76	65.49	100	16.69
3843	31.34	-1	2.92	3.94	16.54	0	0	1	4156	68	202.24	0.76	66.27	100	16.54
3887	31.34	-1	2.89	3.94	16.54	0	0	1	4191	68	201.85	0.76	66.27	100	16.69
3926	31.2	-1	2.85	3.94	16.4	0	0	1	4221	68	200.68	0.76	66.67	100	16.4
3975	31.2	-1	2.94	3.94	16.4	0	0	1	4204	68	206.22	0.76	66.67	100	16.4
4015	31.05	-1	2.94	3.94	16.25	0	0	1	4223	68	206.58	0.76	67.06	100	16.4
4068	31.2	-1	2.94	3.94	16.4	0	0	1	4272	68	209.08	0.76	67.45	100	16.4
4133	31.05	-0.75	2.95	3.94	16.25	0	0	1	4278	68	210.33	0.76	67.84	100	16.25
4174	31.05	-0.75	2.99	3.94	16.25	0	0	1	4281	68	213.25	0.76	67.84	100	16.25
4223	31.2	-0.75	2.97	3.94	16.4	0	0	1	4303	68	213.25	0.76	67.84	100	16.4
4278	31.2	-0.75	2.97	3.94	16.4	0	0	1	4331	68	214.5	0.76	67.84	100	16.4
4342	31.05	-0.75	2.95	3.94	16.25	0	0	1	4398	68	216.17	0.76	67.84	100	16.25
4374	31.2	-0.75	3.01	3.94	16.4	0	0	1	4364	68	218.67	0.76	67.84	100	16.4
4421	31.2	0	3	3.94	16.4	0	0	1	4426	68	221.58	0.76	67.84	100	16.4
4471	31.34	0	2.95	3.94	16.54	0	0	1	4469	68	219.5	0.76	67.84	100	16.54
4509	31.2	0	3.01	3.94	16.4	0	0	1	4438	68	222.42	0.76	67.84	100	16.4
4540	31.34	0	2.98	3.94	16.54	0	0	1	4466	68	221.58	0.76	67.84	100	16.54
4587	31.34	0	3	3.94	16.54	0	0	1	4486	68	224.08	0.76	67.84	100	16.54
4617	31.2	0	2.95	3.94	16.4	0	0	1	4520	68	222	0.76	67.84	100	16.54
4655	31.34	0	3	3.94	16.54	0	0	1	4506	66	224.94	0.76	67.84	100	16.54
4696	31.2	0	2.97	3.94	16.4	0	0	1	4517	66	223.25	0.76	68.24	100	16.54
4743	31.2	0	2.98	3.94	16.4	0	0	1	4530	66	224.92	0.76	68.24	100	16.4
4792	31.34	0	2.98	3.94	16.54	0	0	1	4551	66	225.83	0.76	68.24	100	16.54
4847	31.2	0	2.95	3.94	16.4	0	0	1	4597	66	226.22	0.76	68.24	100	16.4
4894	31.2	0	2.96	3.94	16.4	0	0	1	4592	66	226.67	0.76	68.24	100	16.54
4936	31.2	0	2.94	3.94	16.4	0	0	1	4651	66	227.97	0.76	68.24	100	16.4
4976	31.2	0	2.95	3.94	16.4	0	0	1	4626	66	227.53	0.76	68.24	100	16.4
5015	31.2	0	2.91	3.94	16.4	0	0	1	4635	66	224.94	0.76	68.24	100	16.4
5055	31.05	0	2.97	3.94	16.25	0	0	1	4659	66	230.64	0.76	68.24	100	16.25
5104	31.2	0	2.94	3.94	16.4	0	0	1	4705	66	230.19	0.76	68.24	100	16.4
5145	31.05	0	2.91	3.94	16.25	0	0	1	4744	66	230.19	0.76	68.24	100	16.25
5192	31.05	0	2.94	3.94	16.25	0	0	1	4718	66	231.53	0.76	68.24	100	16.25
5241	31.2	0	2.95	3.94	16.4	0	0	1	4726	66	232.42	0.76	68.24	100	16.4
5282	31.05	0	2.9	3.94	16.25	0	0	1	4776	66	230.64	0.76	68.24	100	16.25
5331	31.2	0	2.95	3.94	16.4	0	0	1	4804	66	236.41	0.76	68.24	100	16.4
5371	31.2	0	2.94	3.94	16.4	0	0	1	4828	66	236.86	0.76	68.24	100	16.4
5401	31.2	0	2.97	3.94	16.4	0	0	1	4801	66	237.75	0.76	67.84	100	16.4
5442	31.2	0	2.95	3.94	16.4	0	0	1	4811	66	236.41	0.76	67.84	100	16.4
5483	31.2	0	2.96	3.94	16.4	0	0	1	4822	66	238.19	0.76	68.24	100	16.4
5540	31.2	0	2.96	3.94	16.4	0	0	1	4832	66	238.19	0.76	68.24	100	16.4
5589	31.2	0	2.93	3.94	16.4	0	0	1	4910	66	239.52	0.76	67.84	100	16.4
5630	31.05	0	2.96	3.94	16.25	0	0	1	4881	66	240.41	0.76	67.84	100	16.4
5668	31.2	0	2.93	3.94	16.4	0	0	1	4892	66	239.08	0.76	68.24	100	16.4
5709	31.2	0	2.93	3.94	16.4	0	0	1	4914	66	239.97	0.76	68.24	100	16.4
5764	31.05	0	2.93	3.94	16.25	0	0	1	4943	66	241.75	0.76	67.84	100	16.25
5805	31.05	0	2.95	3.94	16.25	0	0	1	4946	66	243.08	0.76	67.84	100	16.25
5841	31.05	0	2.91	3.94	16.25	0	0	1	4943	66	239.97	0.76	67.84	100	16.25
5890	31.05	0	2.9	3.94	16.25	0	0	1	4985	66	241.3	0.76	67.84	100	16.25
5923	30.91	0	2.88	3.94	16.11	0	0	1	5014	66	240.41	0.76	67.84	100	16.11
5981	31.05	0	2.92	3.94	16.25	0	0	1	4998	66	243.52	0.76	67.84	100	16.25
6030	30.91	0	2.85	3.94	16.11	0	0	1	5068	66	240.41	0.76	67.84	100	16.25
6068	30.91	0	2.84	3.94	16.11	0	0	1	5101	66	241.3	0.76	68.24	100	16.11
6117	30.76	0	2.87	3.94	15.96	0	0	1	5075	66	243.08	0.76	68.24	100	15.96
6162	30.76	0	2.83	3.94	15.96	0	0	1	5087	66	239.97	0.76	68.24	100	15.96
6209	30.76	0	2.83	3.94	15.96	0	0	1	5152	66	243.08	0.76	68.24	100	15.96
6247	30.76	0	2.83	3.94	15.96	0	0	1	5156	66	243.52	0.76	68.24	100	15.96
6296	30.62	0	2.86	3.94	15.82	0	0	1	5178	66	246.66	0.76	68.24	100	15.96
6335	30.62	0	2.88	3.94	15.82	0	0	1	5158	66	247.59	0.76	68.24	100	15.82
6376	30.62	0	2.82	3.94	15.82	0	0	1	5211	66	245.3	0.76	68.24	100	15.82
6414	30.47	0	2.86	3.94	15.67	0	0	1	5180	66	246.66	0.76	68.24	100	15.67
6467	30.62	0	2.81	3.94	15.82	0	0	1	5238	66	245.74	0.76	68.24	100	15.82
6516	30.47	0	2.8	3.94	15.67	0	0	1	5258	66	245.32	0.76	68.24	100	15.82
6555	30.47	0	2.8	3.94	15.67	0	0	1	5275	66	245.74	0.76	68.24	100	15.82
6595	30.47	0	2.84	3.94	15.67	0	0	1	5244	66	248.48	0.76	67.84	100	15.82
6653	30.47	0	2.82	3.94	15.67	0	0	1	5304	66	248.95	0.76	67.84	100	15.67
6709	30.47	0	2.83	3.94	15.67	0	0	1	5290	66	249.42	0.76	67.84	100	15.67
6762	30.33	0	2.81	3.94	15.53	0	0	1	5344	66	249.89	0.76	67.45	100	15.53
6792	30.47	0	2.81	3.94	15.67	0	0	1	5338	66	250.35	0.76	67.45	100	15.67
6833	30.33	0	2.79	3.94	15.53	0	0	1	5394	66	250.82	0.76	67.06	100	15.67
6882	30.33	0	2.76	3.94	15.53	0	0	1	5396	66	248.01	0.76	67.06	100	15.53
6920	30.33	0	2.78	3.94	15.53	0	0	1	5362	66	248.04	0.76	67.45	100	15.53
6969	30.18	0	2.76	3.94	15.38	0	0	1	5424	66	249.89	0.76	67.45	100	15.53
7018	30.18	0	2.8	3.94	15.38	0	0	1	5402	66	251.76	0.76	67.45	100	15.53
7068	30.18	0	2.8	3.94	15.38	0	0	1	5424	66	252.69	0.76	66.67	100	15.38
7126	30.18	0	2.76	3.94	15.38	0	0	1	5476	66	252.23	0.76	66.67	100	15.38
7164	30.18	0	2.77	3.94	15.38	0	0	1	5453	66	251.29	0.76	66.67	100	15.38
7213	30.18	0	2.78	3.94	15.38	0	0	1	5474	66	253.63	0.76	66.67	100	15.38
7254	30.04	0	2.74	3.94	15.24	0	0	1	5532	66	252.23	0.76	66.27	100	15.24
7295	30.04	0	2.72	3.94	15.24	0	0	1	5540	66	251.29	0.76	66.67	100	15.24
7350	29.89	0	2.76	3.94	15.09	0	0	1	5506	66	253.63	0.76	66.67	100	15.24
7390	29.89	0	2.71	3.94	15.09	0	0	1	5575	66	251.76	0.76	66.67	100	15.09
7436	29.89	0	2.72	3.94	15.09	0	0	1	5593	66	253.63	0.76	66.67	100	15.09
7477	29.75	0	2.73	3.94	14.95	0	0	1	5568	66	253.16	0.76	66.27	100	15.09
7540	29.75	0	2.71	3.94	14.95	0	0	1	5568	66	251.76	0.76	66.27	100	14.95
7587	29.75	0	2.71	3.94	14.95	0	0	1	5594	66	252.69	0.76	66.67	100	14.95
7628	29.6	0	2.69	3.94	14.8	0	0	1	5622	66	252.23	0.76	66.27	100	14.8
7667	29.6	0	2.71	3.94	14.8	0	0	1	5641	64	254.57	0.76	66.27	100	14.8
7707	29.6	0	2.67	3.94	14.8	0	0	1	5632	64	250.82	0.76	66.27	100	14.8
7748	29.45	0	2.69	3.94	14.65	0	0	1	5653	64	253.63	0.76	66.27	100	14.8
7797	29.6	0	2.7	3.94	14.8	0	0	1	5670	64	255.5	0.76	66.27	100	14.8
7837	29.45	0	2.69	3.94	14.65	0	0	1	5740	64	257.37	0.76	66.27	100	14.65
7886	29.31	0	2.7	3.94	14.51	0	0	1	5704	64	256.44	0.76	66.27	100	14.65
7935	29.45	0	2.7	3.94	14.65	0	0	1	5700	64	256.91	0.76	66.27	100	14.65
7982	29.45	0	2.67	3.94	14.65	0	0	1	5767	64	256.44	0.76	66.27	100	14.65
8006	29.31	0	2.66	3.94	14.51	0	0	1	5792	64	256.44	0.76	66.27	100	14.65
8045	29.31	0	2.68	3.94	14.51	0	0	1	5764	64	257.37	0.76	65.88	100	14.51
8094	29.31	0	2.66	3.94	14.51	0	0	1	5812	64	257.84	0.76	65.49	100	14.51
8134	29.31	0	2.65	3.94	14.51	0	0	1	5822	64	257.37	0.76	65.49	100	14.51
8175	29.16	0	2.64	3.94	14.36	0	0	1	5837	64	256.91	0.76	65.49	100	14.51
8216	29.16	0	2.67	3.94	14.36	0	0	1	5821	64	259.25	0.76	65.49	100	14.51
8246	29.31	0	2.64	3.94	14.51	0	0	1	5872	64	258.78	0.76	65.49	100	14.51
8286	29.16	0	2.64	3.94	14.36	0	0	1	5882	64	258.31	0.76	65.49	100	14.36
8335	29.16	0	2.67	3.94	14.36	0	0	1	5840	64	260.18	0.76	65.49	100	14.36
8376	29.16	0	2.64	3.94	14.36	0	0	1	5854	64	257.84	0.76	65.1	100	14.36
8425	29.16	0	2.63	3.94	14.36	0	0	1	5871	64	257.37	0.76	64.31	100	14.36
8474	29.02	0	2.64	3.94	14.22	0	0	1	5891	64	259.25	0.76	64.31	100	14.22
8515	29.02	0	2.6	3.94	14.22	0	0	1	5945	64	257.84	0.76	64.71	100	14.22
8555	28.87	0	2.59	3.94	14.07	0	0	1	5961	64	257.37	0.76	64.71	100	14.07
8608	29.02	0	2.61	3.94	14.22	0	0	1	5925	64	257.84	0.76	64.31	100	14.22
8664	28.87	0	2.6	3.94	14.07	0	0	1	5990	64	259.72	0.76	63.53	100	14.07
8718	28.73	0	2.59	3.94	13.93	0	0	1	6009	64	259.25	0.76	63.53	100	13.93
8754	28.73	0	2.6	3.94	13.93	0	0	1	5983	64	259.25	0.76	63.53	100	13.93
8795	28.58	0	2.59	3.94	13.78	0	0	1	5997	64	259.25	0.76	63.53	100	13.93
8844	28.58	0	2.59	3.94	13.78	0	0	1	6013	64	259.72	0.76	62.75	100	13.78
8891	28.58	0	2.57	3.94	13.78	0	0	1	6066	64	259.73	0.76	62.35	100	13.78
8923	28.58	0	2.59	3.94	13.78	0	0	1	6076	64	262.54	0.76	62.35	100	13.78
8956	28.58	0	2.58	3.94	13.78	0	0	1	6046	64	260.18	0.76	62.75	100	13.78
8997	28.58	0	2.54	3.94	13.78	0	0	1	6058	64	256.44	0.76	62.75	100	13.78
9046	28.44	0	2.57	3.94	13.64	0	0	1	6076	64	260.18	0.76	61.96	100	13.64
9078	28.44	0	2.54	3.94	13.64	0	0	1	6075	64	256.91	0.76	61.96	100	13.78
9119	28.44	0	2.55	3.94	13.64	0	0	1	6090	64	258.31	0.76	61.96	100	13.64
9160	28.44	0	2.51	3.94	13.64	0	0	1	6156	64	257.37	0.76	61.96	100	13.64
9200	28.29	0	2.51	3.94	13.49	0	0	1	6163	64	257.84	0.76	61.96	100	13.64
9249	28.29	0	2.51	3.94	13.49	0	0	1	6130	64	255.97	0.76	60.78	100	13.64
9298	28.29	0	2.53	3.94	13.49	0	0	1	6133	64	258.31	0.76	60.78	100	13.49
9338	28.44	0	2.48	3.94	13.64	0	0	1	6203	64	255.97	0.76	60.78	100	13.64
9378	28.29	0	2.54	3.94	13.49	0	0	1	6156	64	260.65	0.76	60.39	100	13.64
9419	28.29	0	2.48	3.94	13.49	0	0	1	6227	64	256.91	0.76	60.39	100	13.49
9460	28.29	0	2.51	3.94	13.49	0	0	1	6185	64	259.25	0.76	59.61	100	13.49
9500	28.15	0	2.49	3.94	13.35	0	0	1	6198	64	256.91	0.76	59.61	100	13.35
9541	28.15	0	2.5	3.94	13.35	0	0	1	6200	64	257.84	0.76	60	100	13.35
9588	28.15	0	2.49	3.94	13.35	0	0	1	6225	64	258.31	0.76	60	100	13.35
9628	28	0	2.5	3.94	13.2	0	0	1	6240	64	259.72	0.76	58.43	100	13.35
9677	28	0	2.45	3.94	13.2	0	0	1	6299	64	257.37	0.76	58.43	100	13.2
9718	28	0	2.45	3.94	13.2	0	0	1	6312	64	257.37	0.76	58.82	100	13.2
9759	27.86	0	2.46	3.94	13.06	0	0	1	6270	64	257.37	0.76	58.82	100	13.06
9808	27.86	0	2.47	3.94	13.06	0	0	1	6284	64	258.78	0.76	58.82	100	13.06
9840	27.86	0	2.45	3.94	13.06	0	0	1	6342	64	258.78	0.76	58.82	100	13.06
9881	27.86	0	2.45	3.94	13.06	0	0	1	6353	64	259.72	0.76	58.04	100	13.06
9930	27.71	0	2.43	3.94	12.91	0	0	1	6311	64	255.97	0.76	58.04	100	12.91
9976	27.71	0	2.43	3.94	12.91	0	0	1	6320	64	255.97	0.76	58.04	100	12.91
10007	27.13	0	2.41	3.94	12.33	0	0	1	6340	64	254.57	0.76	58.43	100	12.33
10045	27.71	0	2.43	3.94	12.91	0	0	1	6344	64	256.44	0.76	58.43	100	12.91
10094	27.57	0	2.41	3.94	12.77	0	0	1	6349	64	255.03	0.76	58.43	100	12.77
10135	27.57	0	2.41	3.94	12.77	0	0	1	6413	64	257.37	0.76	58.04	100	12.77
10175	27.57	0	2.37	3.94	12.77	0	0	1	6438	64	254.57	0.76	58.04	100	12.77
10216	27.57	0	2.39	3.94	12.77	0	0	1	6378	64	254.57	0.76	58.04	100	12.77
10257	27.57	0	2.4	3.94	12.77	0	0	1	6388	64	255.5	0.76	58.43	100	12.77
10297	27.42	0	2.38	3.94	12.62	0	0	1	6446	64	255.5	0.76	58.43	100	12.77
10338	27.57	0	2.37	3.94	12.77	0	0	1	6408	64	253.63	0.76	58.43	100	12.77
10393	27.42	0	2.4	3.94	12.62	0	0	1	6428	64	256.91	0.76	58.43	100	12.62
10427	27.42	0	2.4	3.94	12.62	0	0	1	6432	64	256.91	0.76	58.43	100	12.62
10473	27.42	0	2.36	3.94	12.62	0	0	1	6442	64	253.63	0.76	58.43	100	12.62
10506	27.42	0	2.38	3.94	12.62	0	0	1	6462	64	256.44	0.76	58.43	100	12.62
10544	27.42	0	2.38	3.94	12.62	0	0	1	6462	64	256.44	0.76	58.43	100	12.62
10583	27.42	0	2.38	3.94	12.62	0	0	1	6467	64	256.44	0.76	58.43	100	12.62
10624	27.42	0	2.37	3.94	12.62	0	0	1	6545	64	258.31	0.76	58.43	100	12.62
10664	27.42	0	2.36	3.52	12.62	0	0	1	6542	64	257.37	0.76	58.04	95.29	12.62
10705	27.42	0	2.38	2.88	12.62	0	0	1	6488	64	256.91	0.76	58.04	76.86	12.62
10760	26.99	0	2.33	2.38	12.19	0	0	1	6564	64	255.03	0.76	49.41	59.61	12.19
10792	26.12	0	2.19	2.04	11.32	0	0	1	6572	64	239.97	0.76	49.41	46.67	11.32
10833	24.52	0	2.05	1.88	9.72	0	0	1	6512	64	222.83	0.76	43.92	41.57	9.72
10874	22.64	0	1.88	1.72	7.84	0	0	1	6516	64	204.58	0.76	43.92	36.86	7.84
10914	21.33	0	1.75	1.62	6.53	0	0	1	6574	64	191.71	0.76	0	33.73	6.53
10963	15.67	0	1.04	1.1	0.87	0	0	1	6464	64	112.54	0.76	0	17.25	0.87
11004	10.88	0	0.51	0.98	-3.92	0	0	1	6240	64	53.46	0.76	0	12.94	-3.77
11044	8.27	0	0.32	0.94	-6.53	0	0	1	6289	64	33.94	0.76	0	11.37	-6.53
11083	7.11	0	0.24	0.92	-7.69	0	0	1	6253	64	24.98	0.76	0	10.98	-7.69
11133	5.95	0	0.18	0.92	-8.85	0	0	1	6139	64	18.61	0.76	0	10.98	-8.71
11182	4.64	0	0.17	0.9	-10.16	0	0	1	5992	64	16.63	0.79	0	10.59	-10.16
11231	4.35	0	0.18	0.9	-10.45	0	0	1	5953	64	17.67	0.8	0	10.59	-10.45
11280	4.21	0	0.18	0.9	-10.59	0	0	1	5823	64	17.74	0.83	0	10.59	-10.59
11321	4.06	0	0.18	0.9	-10.74	0	0	1	5782	64	17.16	0.85	0	10.59	-10.74
11370	3.92	0	0.17	0.9	-10.88	0	0	1	5678	64	16.24	0.87	0	10.59	-10.88
11410	3.77	0	0.17	0.9	-11.03	0	0	1	5616	64	16.05	0.89	0	10.2	-11.03
11451	3.77	0	0.16	0.9	-11.03	0	0	1	5568	64	14.92	0.91	0	10.2	-11.03
11489	3.63	0	0.17	0.88	-11.17	0	0	1	5437	64	15.12	0.94	0	10.2	-11.17
11536	3.48	0	0.17	0.88	-11.32	0	0	1	5367	64	14.86	0.96	0	10.2	-11.32
11577	3.48	0	0.17	0.88	-11.32	0	0	1	5293	64	14.73	0.99	0	10.2	-11.32
11626	3.48	0	0.17	0.88	-11.32	0	0	1	5276	64	14.53	1.02	0	9.8	-11.32